## SRS
S.NO | REQURIMENTS DESCRIPTION | TYPE | REQURIMENTS STATUS | REVIEW STATE | REFERENCE_NO
1 | ECU should work in normal mode between 5-12 volts.Where voltage source is tolerance of 0.5 | REQURIMENT |  |  | 121
2 | Windscreen wiper is component essential for keeping thewindscreen sufficiently clean for drivers visibility. | DEFINITION |  |  | 1
3 | Washer is a components which sprinkles the water from its nozzle(front of the washer) to make smooth working of wipper | DEFINITION
1 | THERE IS AN ECU WHICH IS USED AS WIPER AND WASHER.WHICH TAKES RAIN SENSOR STATUS THROUGH CAN I/P WITH CAN MESSAGE ID 0X701 BYTE-5 (bit-0,bit-1). 1.NO RAIN-bits should be '00' 2.LIGHT RAIN-bits should be '10' 3HEAVY RAIN-bits should be '01' 4.FAULTY-bits should be '11' | COMMENT |  |  | 111
4 | THERE ARE TWO SWTCHES NAMED AS SWITCH-1 AND SWITCH-2. SWITCH-1 IS USED FOR FRONT WIPER. SWITCH-2 IS USED FOR REAR WIPER. THERE ARE TWO LEDS TO INDICATE WIPER STATUS. LED-1 IS USED FOR FRONT WIPER. LED-2IS USED FOR REAR WIPER. BASED ON RAIN SENSOR AND SWITCHES I/P LEDS WILL SHOW INDICATION. IF IT IS RAINING THEN ONLY WIPERS WILL OPERATE.IF NO RAINING,NONE OF THE WIPERS WILL OPERATE. | COMMENT
1 | Switch1 (Front wiper) is OFF, irrespective of rain data no action will be taken | REQURIMENT |  |  | 111.1
2 | Switch2 (Front wiper) is OFF, irrespective of rain data no action will be taken | REQURIMENT |  |  | 111.2
3 | If switch1(front wiper) is ON, Rain Sensor detect No Rain- LED1 Should not blow - 1 sec delay | REQURIMENT |  |  | 111.3
4 | If switch1(front wiper) is ON, Rain Sensor detect Rain is light - LED1 Should blink - with 5 sec delay | REQURIMENT |  |  | 111.4
5 | If switch1(front wiper) I s ON, Rain Sensor detect Rain is heavy - LED1 Should blink - with 3 sec delay | REQURIMENT |  |  | 111.5
6 | If switch1(front wiper) is ON, Faulty condition - LED1 Should blink -with 2 sec delay | REQURIMENT |  |  | 111.6
7 | If switch2(Rear wiper) is ON, Rain Sensor detect No Rain- LED2 Should not blow - 1 sec delay | REQURIMENT |  |  | 111.7
8 | If switch2(Rear wiper) is ON, Rain Sensor detect Rain is light - LED2 Should blink - with 5 sec delay | REQURIMENT |  |  | 111.8
9 | If switch2(Rear wiper) is ON, Rain Sensor detect Rain is heavy - LED2 Should blink-with 3 sec delay | REQURIMENT |  |  | 111.9
10 | If switch2(Rear wiper) is ON, Faulty condition - LED2 Should blink-with 2 sec delay | REQURIMENT |  |  | 111.1
11 | If Both switch1(front wiper)&switch2(Rear wiper) is ON, Rain Sensor detect No Rain - LED1 & LED2 Should not blow - 1 sec delay | REQURIMENT |  |  | 111.11
12 | If Both switch1(front wiper)&switch2(Rear wiper) is ON, Rain Sensor detect Rain is Light - LED1 & LED2 Should blink - with 5 sec delay | REQURIMENT |  |  | 111.12
13 | If Both switch1(front wiper)&switch2(Rear wiper) is ON, Rain Sensor detect Rain is Heavy - LED1 & LED2 Should blink - with 3 sec delay | REQURIMENT |  |  | 111.13
14 | If Both switch1(front wiper)&switch2(Rear wiper) is ON, Faulty condition-LED1 & LED2 Should blink -with 2 sec delay | REQURIMENT |  |  | 111.14
2 | THERE IS AN ECU WHICH IS USED AS WIPER AND WASHER.WHICH TAKES FLUID TANK STATUS THROUGH CAN I/P WITH CAN MESSAGE ID 0X701 BYTE-0 (bit-6). fluid is avaliable fluid is not avaliable | COMMENT
15 | if fluid is avaliable bit 6 should be set to 0; | REQURIMENT
16 | if fluid is not avaliable bit 6 should be set to 1; | REQURIMENT
3 | THERE IS AN ECU WHICH IS USED AS WIPER AND WASHER.WHICH TAKES WARNING LAMP STATUS THROUGH CAN I/P WITH CAN MESSAGE ID 0X700 BYTE-5(bit 0,bit 1) Warning lamp Activated Warning lamp Not activated Warning lamp Faulty condition | COMMENT
17 | Warning lamp Activated bit 0 and 1 set to be '11'; | REQURIMENT
18 | Warning lamp Not activated bit 0 and 1 set to be '00'; | REQURIMENT
19 | Warning lamp Faulty condition bit 0 and 1 set to be '10'; | REQURIMENT
4 | THERE IS AN ECU WHICH IS USED AS WIPER AND WASHER.WHICH TAKES HEAD LIGHT WASHER STATUS THROUGH CAN I/P WITH CAN MESSAGE ID 0X700 BYTE-1(bit 0,bit 1); Head light washer ON Head light washer OFF Head light washer Faulty condition | COMMENT
20 | Head light washer ON bit 0 and 1 set to be '11'; | REQURIMENT
21 | Head light washer OFF bit 0 and 1 set to be '00'; | REQURIMENT
22 | Head light washer Faulty condition bit 0 and 1 set to be '10'; | REQURIMENT
5 | THERE IS AN ECU WHICH IS USED AS WIPER AND WASHER.WHICH TAKES WASHER STATUS THROUGH CAN I/P WITH CAN MESSAGE ID 0X700 BYTE-0(bit 0,bit 1); Washer ON Washer OFF Washer Faulty condition | COMMENT
23 | Washer ON bit 0 and 1 set to be '11'; | REQURIMENT
24 | Washer OFF bit 0 and 1 set to be '00'; | REQURIMENT
25 | Washer Faulty condition bit 0 and 1 set to be '10'; | REQURIMENT
6 | THERE IS AN ECU WHICH IS USED AS WIPER AND WASHER.WHICH TAKES BATTERY MONITORING STATUS THROUGH CAN I/P WITH CAN MESSAGE ID 0x120 BYTE-0(bit 0,bit 1); BATTERY is on Normal voltage BATTERY is on Under voltage BATTERY is on Over voltage BATTERY is on Faulty state | COMMENT
26 | BATTERY is on Normal voltage bit 0 and 1 set to be '11'; | REQURIMENT
27 | BATTERY is on Under voltage bit 0 and 1 set to be '00'; | REQURIMENT
28 | BATTERY is on Over voltage bit 0 and 1 set to be '10'; | REQURIMENT
29 | BATTERY is on Faulty state bit 0 and 1 set to be '01' | REQURIMENT

## TS
S.NO | TEST CASE DESCRIPTION | PRE-CONDITIONS/PRE REQUISITS | EXPECTED VALUES | OBJECT VALUE | TYPE(TEST CASE,COMMENT,DEFINITION,HEADING | TEST STATUS(PASS-FAIL-NA-NOT TESTED) | REVIEW STATE(DRAFT-INPROGESS-CLOSED) | REFERENCE-NO | TEST TECHNIC USE
| ECU-VOLTAGE supply Multi Meter-Cables and wires test Environment | 1.Connect ECU 2.set voltage-5V 3.check ECU is ON 4.ready next Test case | 1.-- 2.--- 3.ON 4.-- | PASS |  | PASS |  | 121
| ECU-VOLTAGE supply Multi Meter-Cables and wires test Environment | 1.Connect ECU 2.set voltage-4.5V 3.check ECU is OFF 4.ready next Test case | 1.-- 2.--- 3.OFF 4.-- | PASS |  | PASS |  | 121
| ECU-VOLTAGE supply Multi Meter-Cables and wires test Environment | 1.Connect ECU 2.set voltage-5.5V 3.check ECU is ON 4.ready next Test case | 1.-- 2.--- 3.ON 4.-- | PASS |  | PASS |  | 121
| ECU-VOLTAGE supply Multi Meter-Cables and wires test Environment | 1.Connect ECU 2.set voltage-11.5V 3.check ECU is ON 4.ready next Test case | 1.-- 2.--- 3.ON 4.-- | PASS |  | PASS |  | 121
| ECU-VOLTAGE supply Multi Meter-Cables and wires test Environment | 1.Connect ECU 2.set voltage-12V 3.check ECU is ON 4.ready next Test case | 1.-- 2.--- 3.ON 4.-- | PASS |  | PASS |  | 121
| ECU-VOLTAGE supply Multi Meter-Cables and wires test Environment | 1.Connect ECU 2.set voltage-12.5V 3.check ECU is OFF 4.ready next Test case | 1.-- 2.--- 3.OFF 4.-- | PASS |  | PASS |  | 121
1 | Switch2 (Front wiper) is OFF, irrespective of rain data no action will be taken | 1.ECU Should be ON 2.Battery maintain 5v 3.Connection should be proper 4.Transfer the can signals 5.Taggole (switch-1) OFF 6.NO action will be taken | 1.ON 2.-- 3.-- 4.-- 5.OFF 6.-- | PASS | TEST CASE | PASS | DRAFT | 111.1
2 | Switch2 (Front wiper) is OFF, irrespective of rain data no action will be taken | 1.ECU Should be ON 2.Battery maintain 5v 3.Connection should be proper 4.Transfer the can signals 5.Taggole (switch-2) OFF 6.NO action will be taken | 1.ON 2.-- 3.-- 4.-- 5.OFF 6.-- | PASS | TEST CASE | PASS | DRAFT | 111.2
3 | If switch1(front wiper) is ON, Rain Sensor detect No Rain- LED1 Should be blink- with 1 sec delay | 1.ECU Should be ON 2.Battery maintain 5v 3.Connection should be proper 4.Transfer the can signals 5.Taggole (switch-1) ON 6.LED1 should blink | 1.ON 2.-- 3.-- 4.-- 5.ON 6.LED1 is blink-1 sec delay | PASS | TEST CASE | PASS | DRAFT | 111.3
4 | If switch1(front wiper) is ON, Rain Sensor detect Rain is light - LED1 Should blink - with 5 sec delay | 1.ECU Should be ON 2.Battery maintain 5v 3.Connection should be proper 4.Transfer the can signals 5.Taggole (switch-1) ON 6.LED1 should blink | 1.ON 2.-- 3.-- 4.-- 5.ON 6.LED1 is blink- 5 sec delay | PASS | TEST CASE | PASS | DRAFT | 111.4
5 | If switch1(front wiper) I s ON, Rain Sensor detect Rain is heavy - LED1 Should blink - with 3 sec delay | 1.ECU Should be ON 2.Battery maintain 5v 3.Connection should be proper 4.Transfer the can signals 5.Taggole (switch-1) ON 6.LED1 should blink | 1.ON 2.-- 3.-- 4.-- 5.ON 6.LED1 is blink- 3 sec delay | PASS | TEST CASE | PASS | DRAFT | 111.5
6 | If switch1(front wiper) is ON, Faulty condition - LED1 Should blink -with 2 sec delay | 1.ECU Should be ON 2.Battery maintain 5v 3.Connection should be proper 4.Transfer the can signals 5.Taggole (switch-1) ON 6.LED1 should blink | 1.ON 2.-- 3.-- 4.-- 5.ON 6.LED1 is blink- 2 sec delay | PASS | TEST CASE | PASS | DRAFT | 111.6
7 | If switch2(Rear wiper) is ON, Rain Sensor detect No Rain- LED2 Should be blink - with 1 sec delay | 1.ECU Should be ON 2.Battery maintain 5v 3.Connection should be proper 4.Transfer the can signals 5.Taggole (switch-2) ON 6.LED2 should blink | 1.ON 2.-- 3.-- 4.-- 5.ON 6.LED2 is blink-1 sec delay | PASS | TEST CASE | PASS | DRAFT | 111.7
8 | If switch2(Rear wiper) is ON, Rain Sensor detect Rain is light - LED2 Should blink - with 5 sec delay | 1.ECU Should be ON 2.Battery maintain 5v 3.Connection should be proper 4.Transfer the can signals 5.Taggole (switch-2) ON 6.LED2 should blink | 1.ON 2.-- 3.-- 4.-- 5.ON 6.LED2 is blink- 5 sec delay | PASS | TEST CASE | PASS | DRAFT | 111.8
9 | If switch2(Rear wiper) is ON, Rain Sensor detect Rain is heavy - LED2 Should blink-with 3 sec delay | 1.ECU Should be ON 2.Battery maintain 5v 3.Connection should be proper 4.Transfer the can signals 5.Taggole (switch-2) ON 6.LED2 should blink | 1.ON 2.-- 3.-- 4.-- 5.ON 6.LED2 is blink- 3 sec delay | PASS | TEST CASE | PASS | DRAFT | 111.9
10 | If switch2(Rear wiper) is ON, Faulty condition - LED2 Should blink-with 2 sec delay | 1.ECU Should be ON 2.Battery maintain 5v 3.Connection should be proper 4.Transfer the can signals 5.Taggole (switch-2) ON 6.LED2 should blink | 1.ON 2.-- 3.-- 4.-- 5.ON 6.LED2 is blink- 2 sec delay | PASS | TEST CASE | PASS | DRAFT | 111.1
11 | If Both switch1(front wiper)&switch2(Rear wiper) is ON, Rain Sensor detect No Rain - LED1 & LED2 Should be blink -with 1 sec delay | 1.ECU Should be ON 2.Battery maintain 5v 3.Connection should be proper 4.Transfer the can signals 5.Taggole (switch-1) ON 6.Taggole (switch-2) ON 7.LED1 should blink 8.LED2 should blink | 1.ON 2.-- 3.-- 4.-- 5.ON 6.ON 7.LED1 is blink-1 sec delay 8.LED2 is blink-1 sec delay | PASS | TEST CASE | PASS | DRAFT | 111.11
12 | If Both switch1(front wiper)&switch2(Rear wiper) is ON, Rain Sensor detect Rain is Light - LED1 & LED2 Should blink - with 5 sec delay | 1.ECU Should be ON 2.Battery maintain 5v 3.Connection should be proper 4.Transfer the can signals 5.Taggole (switch-1) ON 6.Taggole (switch-2) ON 7.LED1 should blink 8.LED2 should blink | 1.ON 2.-- 3.-- 4.-- 5.ON 6.ON 7.LED1 is blink- 5 sec delay 8.LED2 is blink- 5 sec delay | PASS | TEST CASE | PASS | DRAFT | 111.12
13 | If Both switch1(front wiper)&switch2(Rear wiper) is ON, Rain Sensor detect Rain is Heavy - LED1 & LED2 Should blink - with 3 sec delay | 1.ECU Should be ON 2.Battery maintain 5v 3.Connection should be proper 4.Transfer the can signals 5.Taggole (switch-1) ON 6.Taggole (switch-2) ON 7.LED1 should blink 8.LED2 should blink | 1.ON 2.-- 3.-- 4.-- 5.ON 6.ON 7.LED1 is blink- 3 sec delay 8.LED2 is blink- 3 sec delay | PASS | TEST CASE | PASS | DRAFT | 111.13
14 | If Both switch1(front wiper)&switch2(Rear wiper) is ON, Faulty condition-LED1 & LED2 Should blink -with 2 sec delay | 1.ECU Should be ON 2.Battery maintain 5v 3.Connection should be proper 4.Transfer the can signals 5.Taggole (switch-1) ON 6.Taggole (switch-2) ON 7.LED1 should blink 8.LED2 should blink | 1.ON 2.-- 3.-- 4.-- 5.ON 6.ON 7.LED1 is blink- 2 sec delay 8.LED2 is blink- 2 sec delay | PASS | TEST CASE | PASS | DRAFT | 111.14
15 | FLUID TANK STATUS THROUGH CAN I/P WITH CAN MESSAGE ID 0X701 BYTE-0 (bit-6). if fluid is avaliable bit 6 should be set to 0; | 1.ECU Should be ON 2.Battery maintain 5v 3.Connection should be proper 4.Transfer the can signals 5.BYTE-0 set bit-6 to 0 6.Fluid is available | 1.ON 2.-- 3.-- 4.-- 5.SET 6.YES | PASS | TEST CASE | NA | DRAFT
16 | FLUID TANK STATUS THROUGH CAN I/P WITH CAN MESSAGE ID 0X701 BYTE-0 (bit-6). if fluid is not avaliable bit 6 should be set to 1; | 1.ECU Should be ON 2.Battery maintain 5v 3.Connection should be proper 4.Transfer the can signals 5.BYTE-0 set bit-6 to 1 6.Fluid is NOT available | 1.ON 2.-- 3.-- 4.-- 5.SET 6.YES | PASS | TEST CASE | NA | DRAFT
17 | WARNING LAMP STATUS THROUGH CAN I/P WITH CAN MESSAGE ID 0X700 BYTE-5(bit 0,bit 1) Warning lamp Activated bit 0 and 1 set to be '11'; | 1.ECU Should be ON 2.Battery maintain 5v 3.Connection should be proper 4.Transfer the can signals 5.bit 0 and 1 set to be '11' 6.Warning lamp Activated | 1.ON 2.-- 3.-- 4.-- 5.SET 6.YES | PASS | TEST CASE | NA | DRAFT
18 | WARNING LAMP STATUS THROUGH CAN I/P WITH CAN MESSAGE ID 0X700 BYTE-5(bit 0,bit 1) Warning lamp Not activated bit 0 and 1 set to be '00'; | 1.ECU Should be ON 2.Battery maintain 5v 3.Connection should be proper 4.Transfer the can signals 5.bit 0 and 1 set to be '00' 6.Warning lamp NOT Activated | 1.ON 2.-- 3.-- 4.-- 5.SET 6.YES | PASS | TEST CASE | NA | DRAFT
19 | WARNING LAMP STATUS THROUGH CAN I/P WITH CAN MESSAGE ID 0X700 BYTE-5(bit 0,bit 1) Warning lamp Faulty condition bit 0 and 1 set to be '10'; | 1.ECU Should be ON 2.Battery maintain 5v 3.Connection should be proper 4.Transfer the can signals 5.bit 0 and 1 set to be '10' 6.Warning lamp Faulty condition | 1.ON 2.-- 3.-- 4.-- 5.SET 6.YES | PASS | TEST CASE | NA | DRAFT
20 | HEAD LIGHT WASHER STATUS THROUGH CAN I/P WITH CAN MESSAGE ID 0X700 BYTE-1(bit 0,bit 1); Head light washer ON bit 0 and 1 set to be '11'; | 1.ECU Should be ON 2.Battery maintain 5v 3.Connection should be proper 4.Transfer the can signals 5.bit 0 and 1 set to be '11' 6.Head light washer ON | 1.ON 2.-- 3.-- 4.-- 5.SET 6.YES | PASS | TEST CASE | NA | DRAFT
21 | HEAD LIGHT WASHER STATUS THROUGH CAN I/P WITH CAN MESSAGE ID 0X700 BYTE-1(bit 0,bit 1); Head light washer OFF bit 0 and 1 set to be '00'; | 1.ECU Should be ON 2.Battery maintain 5v 3.Connection should be proper 4.Transfer the can signals 5.bit 0 and 1 set to be '00' 6.Head light washer OFF | 1.ON 2.-- 3.-- 4.-- 5.SET 6.YES | PASS | TEST CASE | NA | DRAFT
22 | HEAD LIGHT WASHER STATUS THROUGH CAN I/P WITH CAN MESSAGE ID 0X700 BYTE-1(bit 0,bit 1); Head light washer Faulty condition bit 0 and 1 set to be '10'; | 1.ECU Should be ON 2.Battery maintain 5v 3.Connection should be proper 4.Transfer the can signals 5.bit 0 and 1 set to be '10' 6.Head light washer Faulty condition | 1.ON 2.-- 3.-- 4.-- 5.SET 6.YES | PASS | TEST CASE | NA | DRAFT
23 | WASHER STATUS THROUGH CAN I/P WITH CAN MESSAGE ID 0X700 BYTE-0(bit 0,bit 1); Washer ON bit 0 and 1 set to be '11'; | 1.ECU Should be ON 2.Battery maintain 5v 3.Connection should be proper 4.Transfer the can signals 5.bit 0 and 1 set to be '11' 6.Washer ON | 1.ON 2.-- 3.-- 4.-- 5.SET 6.YES | PASS | TEST CASE | NA | DRAFT
24 | WASHER STATUS THROUGH CAN I/P WITH CAN MESSAGE ID 0X700 BYTE-0(bit 0,bit 1); Washer OFF bit 0 and 1 set to be '00'; | 1.ECU Should be ON 2.Battery maintain 5v 3.Connection should be proper 4.Transfer the can signals 5.bit 0 and 1 set to be '00' 6.Washer OFF | 1.ON 2.-- 3.-- 4.-- 5.SET 6.YES | PASS | TEST CASE | NA | DRAFT
25 | WASHER STATUS THROUGH CAN I/P WITH CAN MESSAGE ID 0X700 BYTE-0(bit 0,bit 1); Washer Faulty condition bit 0 and 1 set to be '10'; | 1.ECU Should be ON 2.Battery maintain 5v 3.Connection should be proper 4.Transfer the can signals 5.bit 0 and 1 set to be '10' 6.Washer Faulty condition | 1.ON 2.-- 3.-- 4.-- 5.SET 6.YES | PASS | TEST CASE | NA | DRAFT
26 | BATTERY MONITORING STATUS THROUGH CAN I/P WITH CAN MESSAGE ID 0x120 BYTE-0(bit 0,bit 1); BATTERY is on Normal voltage bit 0 and 1 set to be '11'; | 1.ECU Should be ON 2.Battery maintain 5v 3.Connection should be proper 4.Transfer the can signals 5.bit 0 and 1 set to be '11' 6.Normal voltage | 1.ON 2.-- 3.-- 4.-- 5.SET 6.YES | PASS | TEST CASE | NA | DRAFT
27 | BATTERY MONITORING STATUS THROUGH CAN I/P WITH CAN MESSAGE ID 0x120 BYTE-0(bit 0,bit 1); BATTERY is on Under voltage bit 0 and 1 set to be '00'; | 1.ECU Should be ON 2.Battery maintain 5v 3.Connection should be proper 4.Transfer the can signals 5.bit 0 and 1 set to be '00' 6.Under voltage | 1.ON 2.-- 3.-- 4.-- 5.SET 6.YES | PASS | TEST CASE | NA | DRAFT
28 | BATTERY MONITORING STATUS THROUGH CAN I/P WITH CAN MESSAGE ID 0x120 BYTE-0(bit 0,bit 1); BATTERY is on Over voltage bit 0 and 1 set to be '10'; | 1.ECU Should be ON 2.Battery maintain 5v 3.Connection should be proper 4.Transfer the can signals 5.bit 0 and 1 set to be '10' 6.Over voltage | 1.ON 2.-- 3.-- 4.-- 5.SET 6.YES | PASS | TEST CASE | NA | DRAFT
29 | BATTERY MONITORING STATUS THROUGH CAN I/P WITH CAN MESSAGE ID 0x120 BYTE-0(bit 0,bit 1); BATTERY is on Faulty state bit 0 and 1 set to be '01' | 1.ECU Should be ON 2.Battery maintain 5v 3.Connection should be proper 4.Transfer the can signals 5.bit 0 and 1 set to be '01' 6.Faulty state | 1.ON 2.-- 3.-- 4.-- 5.SET 6.YES | PASS | TEST CASE | NA | DRAFT